## TOP_board_FastICplus_V1_0_mount
Name | Voltage | Case | Description | Designator | Quantity | Manufacturer 1 | Manufacturer Part Number 1 | Manufacturer Lifecycle 1 | Supplier 1 | Supplier Part Number 1 | Supplier Order Qty 1 | Supplier Stock 1 | Supplier Unit Price 1 | Supplier Subtotal 1 | Fitted
2.2uF | 10V | 0603 | Non-polarised capacitor | C33, C34 | 2 | Murata | GRM188R71A225KE15D | Volume Production | Mouser | 81-GRM188R71A225KE15 | 100 | 63543 | 0.0395 | 3.95 | Yes
10k |  | 0402 | Resistor - 1% | R17, R18, R19, R20 | 4 | Yageo | RC0402FR-0710KL | Volume Production | Digikey | 311-10.0KLRDKR-ND | 160 | 7379105 | 0.00386 | 0.617 | Yes
24AA04T-I/OT |  | SOT23-5 | 1.7V-5.5V, 16K I2C Serial EEPROM | IC2 | 1 | Microchip | 24AA04T-I/OT | Volume Production | Digikey | 24AA04T-I/OTCT-ND | 40 | 6698 | 0.26147 | 10.46 | Yes
49R9 |  | 0603 | Resistor - 1% | R1, R2, R3, R4, R5, R6, R7, R8, R9, R10, R11, R12, R13, R14, R15, R16, R21, R22, R23, R24, R25, R26, R27, R28, R29, R30, R31, R32, R33, R34, R35, R36 | 32 | Yageo | RT0603BRD0749R9L | Volume Production | Rs | 1991558 | 1280 | 2670 | 0.03414 | 43.7 | Yes
100nF | 100V | 0603 | Non-polarised capacitor | C1, C2, C3, C4, C5, C6, C7, C8, C9, C10, C11, C12, C13, C14, C15, C16, C17, C18, C19, C20, C21, C22, C23, C24, C25, C26, C27, C28, C29, C30, C31, C32, C35, C36, C37, C38, C39, C40, C41, C42, C43, C44, C45, C46, C47, C48, C49, C50, C51, C52, C53, C54, C55, C56, C57, C58, C59, C60, C61, C62, C63, C64, C65, C66, C67, C68, C69 | 67 | TDK | CGA3E3X7S2A104K080AB | Volume Production | Arrow Electronics | CGA3E3X7S2A104K080AB | 4000 | 76000 | 0.01909 | 76.37 | Yes
ERF8-020-09.0-L-DV-K-TR |  |  |  | J1 | 1 | Samtec | ERF8-020-09.0-L-DV-K-TR | Volume Production | Digikey | 612-ERF8-020-09.0-L-DV-K-TRCT-ND | 40 | 362 | 4.79 | 191.41 | Yes
S13360-3050CS |  |  | Single Element MPPC (Multi-Pixel Photon Counter) | IC1, IC3, IC4, IC5, IC6, IC7, IC8, IC9, IC10, IC11, IC12, IC13, IC14, IC15, IC16, IC17 | 16 | [9 empty] | No
Use only in PCB |  |  | Fiducial Target | FTG1, FTG2, FTG3, FTG4, FTG5, FTG6 | 6 | [9 empty] | No